## Conformance
| FFRD Project Name |  | Review Date
| Modeler |  | Response Date
| Quality Reviewer |  | Review Complete Date
| Open Comments | 44
ID | Review Item Description | Comment Status | Comments / Assumptions / Justifications | Reviewer Comments | Resolution of Reviewer Comments | Backcheck/Close-out Commentary
Initial Cloud Compute: Fidelity Check Cloud vs. Desktop. Items to be checked prior to computation of full realization.
| Do the results from the 5 initial cloud compute events have varied antecedent conditions, storm selection, and placements? | Open
| Is it clear which sampled storm, storm placement, initial states, antecedent conditions, and sampled breach triggers are used for each event? | Open
| Do breaches perform as expected? Are breach triggers being sampled and recognized appropriately? Also confirm in .b01 file. | Open
| Have the linkages between models been verified for accuracy (in cloud-compute)? | Open
| Do the results from the desktop version of the events match the cloud-compute version? Is the model calibration preserved in these initial runs? Compare results against published stage-discharge rating curves. | Open
| Do the reservoir operations behave as expected? | Open
| Are initial reservoir elevations sampled correctly? Confirm that IC points are properly applied and initial inundation is appropriate in RAS Mapper. Verify that initial sampled reservoir elevations are not washed out during a warmup period. | Open
| Do the reservoir outflows (from ResSim, HMS or RAS) have any un-realistic oscillations that need to be addressed? | Open
| Are the time windows applied for each model clear & appropriate? | Open
| How do the HMS, ResSim and RAS model results compare at identical locations for the same event? | Open
| Are cloud-compute runtimes in-line with expectations? | Open
| Are the hydraulic model errors and iterations within acceptable limits? This includes volume error and water surface elevation error. If large WSE error exists, are they justified? | Open
| Are there signs of model instability? Confirm in both the timeseries view and in RAS Mapper. | Open
| Check RAS handling of conversion from any period average inputs to inst-val for accuracy and appropriateness. | Open
Initial States and Hydrologic Parameter Datasets
| Do the sampled initial states within the hydrologic model align with the POR observed values? | Open
| Have the sampled initial states (drawn from the POR simulation results) within the hydrologic model been verified to fall within acceptable bounds as defined by the historic events? | Open
Levee Data
| Are any significant portions of the National Levee Database leveed area not included in the AEP grid output that would indicate additional levee breaches are necessary? | Open
| Are the incipient overtopping locations in the model output correctly accounted for by LCL (levee control location) breach location(s)? Do adjustments need to be made to account for levee overtopping breaches more accurately? | Open
| Are there significant abnormalities in the resultant Annual Probability of Inundation or Annual Probability of Failure compared with input APF and API that cannot be rationalized? | Open
| What are the resulting breach widths from the conformance realization? Are they reasonable? | Open
| Were any levee alignment and profile data in the hydraulic model adjusted during the conformance phase? If so, is it documented in the conformance phase report? Was it coordinated with the appropriate team members? | Open
| Were any levee breach parameter data or system response data adjusted during the conformance phase? If so, is it documented in the conformance phase report? Was it coordinated with the appropriate team members? | Open
| Are levee breaches being triggered as expected? For example, are breaches being triggered by interior leveed-area inundation? Are breaches being triggered by rainfall induced inundation? | Open
Hydraulic Event Filtering
| Were the hydraulic events filtered appropriately? | Open
Consequences
| Was a comparison between calibration and conformance was conducted? Were the issues identified in calibration phase addressed (re-confirm)? | Open
| Were conformance phase frequency outputs at structures investigated by the consequence team member? Were and issues were conveyed to hydraulic and risk team members. | Open
| Are any lingering issues and limitations is in the adequately described in the report? | Open
| Was an evaluation of consequence results behind levees completed in collaboration with the levee data lead? Were all remaining issues regarding hydraulic model, levee fragility or structure placements addressed? | Open
| Is it clear which damage functions are being applied to for the project? Is it documented? Are the source functions posted and transparent in the model library? | Open
| Written report is complete and uploaded to model library? | Open
Conformance Evaluation
| Have all required conformance evaluation graphics been produced and shared? | Open
| Have all required conformance metrics been evaluated? | Open
| Are simulated damages for relatively frequent events appropriate? Do large damages for frequent events indicate a hydraulic modeling issue or a structure placement issue? | Open
| Is there adequate discussion in the report regarding the conformance of the model results? | Open
| Are the results of the conformance phase adequate to promote the project with the existing watershed model to the production phase? | Open
| Have the compute costs for the production phase been estimated? | Open
| Have all required metrics been calculated? | Open
| Have plots comparing modeled vs. observed data been provided? | Open
| Initial comparison to stage and flow frequency curves | Open
| Have initial analysis of error metrics in hydraulics been performed? These include: percent of simulations failed/unstable, volume error, runtime, WSE error, comparison with published rating curves, etc. Do any of these metrics merit additional modifications to the modeling? | Open
| After a conformance realization has been completed, reverify all items listed in the "Initial Cloud Compute" section at the beginning of this checklist meet requirements. | Open
| Does the sampled set of storms match the storm catalog in terms of seasonality & storm type? | Open
| Do all sampled storm centers fall within the transposition domain? | Open
Documentation
| Have all aspects of the conformance phase efforts been fully documented in the conformance report? | Open